## Sheet1
	Manufacturer SKU	Name	Package

Diode
	B560C-13-F	B560C 60V 5A	SMC
Resistors
	ERJ-3EKF1022V	10k2 1%	0603
	AC0603FR-0713KL	13k 1%	0603
	RC0603FR-07523KL	523k 1%	0603
	CRCW060366K5FKEA	66.5k 1%	0603
	CRCW060353K6FKEA	53.6k 1%	0603
	CRCW060318K0FKEA	18k 1%	0603
	CR0603-FX-1433ELF	143k 1%	0603
Capacitors
	VJ0603Y682MXQPW1BC	6.8nF 10V X7R	0603
	VJ0603A390KXJPW1BC	39pF 16V C0G	0603
	GRM32ER71J106KA12L	10uF 63V X7R	1210
	HMK107BJ104KA-T	0.1uF 100V X5R	0603
	C0603X5R1C104M030BC	0.1uF 16V X5R	0603
	EMK325BJ476MM-T	47uF 16V X5R	1210
	VJ0603A180KXQCW1BC	18pF 10V	0603
	C0603C130K8HACTU	13pF 10V	0603
	VJ0603Y822KXAPW1BC	8200pF 50V	0603
Inductor
	SRP6540-8R2M	8.2uH 4.5A	6540
	SRR1260A-150M	15uH 4.6A	5050

## Design
48v in, 6v out 3.5A design
Maximum skip frequency	1039269	Vin = 48V
Maximum shift frequency	1126436
Chosen switch frequency	960	Rt = 100k
Minimum inductor value	5.23uH
Chosen inductor	8.2uH
Inductor ripple current	0.67A
Inductor maximum current	3.835
Input ripple current	1.59A
Input ripple voltage	207mV
Pole frequency	1593Hz
Zero frequency	1092kHz
Fco switching frequency	27.65kHz
R4 resistor	18k
48V in, 12V out 3.5A design
Maximum skip frequency	1880229
Maximum shift frequency	1081618
Chosen switch frequency	960kHz	Rt = 100k
Minimum inductor value	9.1uH
Chosen inductor	15uH
Inductor ripple current	0.63
Inductor maximum current	3.81
Input ripple current
Input ripple voltage
Pole frequency	796
Zero frequency
Fco switching frequency
R4 resistor